## Sheet1
| ASF ENTSO-E incl shading | ASF ENTSO-E excl shading benefits | ASF CH incl shading | ASF DE incl shading | ASF ENTSO-E incl shading motorized | ASF CH incl shading motorized | ASF ENTSO-E incl shading invdividual | Orientated solar facade ASF ENTSO-E incl shading | Orientated solar façade ENTSO-E excl shading
Embodied | 2675.4 | 2675.4 | 2675.4 | 2675.4 | 3251.2 | 3251.2 | 2692 | 2352.3 | 2352.3
HVAC offset | -9443.4756 | 0 | -2311.3116 | -12484.3524 | -9443.4756 | -2311.3116 | -9443.4756 | -7208.76 | 0
Actuators | 225.8782 | 225.8782 | 55.2842 | 298.6128 | 7.3012 | 1.787 | 225.8782 | 0 | 0
Maintenance | 235.62 | 235.62 | 235.62 | 235.62 | 0 | 0 | 235.62 | 0 | 0
Disposal | 77 | 77 | 77 | 77 | 86.5 | 86.5 | 77 | 74.1 | 74.1
Total | -6229.5774 | 3213.8982 | 731.9926 | -9197.7196 | -6098.4744 | 1028.1754 | -6212.9774 | -4782.36 | 2426.4
Elec prod. | 10363.892 | 10363.892 | 10363.892 | 10363.892 | 10363.892 | 10363.892 | 10363.892 | 9421.72 | 9421.72
gCO2/kWh | -601.0847 | 310.1053 | 70.6291 | -887.4774 | -588.4348 | 99.2075 | -599.483 | -507.5888 | 257.5326
Pv-type | Flat PolySi | Flat CIGS | Flat CdTe
Total Irradiation (kWh/m2/year) | 966 | 966 | 966
Utility Factor (m2/m2) | 0.69444 | 0.69444 | 0.69444
Losses from sub optimal angle | 0.3847 | 0.3847 | 0.3847
Irradation of active PV (kWh/m2/year) | 412.7637 | 412.7637 | 412.7637
Efficiency | 0.14 | 0.11 | 0.1
Self Shading Losses | 0 | 0 | 0
Losses due to sub optimal tracking angle | 1 | 1 | 1
Total Power (kWh/year) | 878.3613 | 690.141 | 627.4009
Embodied | 3034.068 | 2020.8 | 1600.97
HVAC offset | 0 | 0 | 0
Actuators | 0 | 0 | 0
Maintenance | 0 | 0 | 0
Disposal | 3.09 | 3.09 | 3.09
Total | 3037.158 | 2023.89 | 1604.06
gCO2/kWh | 172.8877 | 146.6287 | 127.8337

## Actuations when Even
Find out when soft robotic actuators break even with servo motors
| ASF ENTSO-E incl shading | ASF ENTSO-E incl shading motorized
Embodied | 2675.4 | 3251.2
HVAC offset | -9443.4756 | -9443.4756
Actuators | 338.8173 | 10.9296
Maintenance | 235.62 | 0
Disposal | 77 | 86.5
Total | -6116.6383 | -6094.846
Elec prod. | 11600 | 11600
gCO2/kWh | -527.2964 | -525.4178
calc for numb of actuations | 338.8173 | 21.7923
Number of Actuations | 6
Difference | 1.8786